## Instructions for Use
ARRIS IPC Creator
1/22/2019 John Baumeister rev B10
Introduction:
The ARRIS IPC Creator is a spreadsheet based tool for creating an IPC 1752A Homogeneous Material Declaration (Class D) in XML format. It's basic functions are to load an ARRIS XML request header, enter and edit material content information and generate an output XML file suitable for submission to ARRIS.
The ARRIS IPC Creator can be downloaded from:
http://ir.arrisi.com/phoenix.zhtml?c=87823&p=irol-govmaterialsdisc
System requirements:
Microsoft Excel v2003, SP3 or later
Macros must be enabled in order for the automated functions to operate. Check Excel security setting to confirm.
Screen Overview:
The various areas of the sheet are shown below:
A. Requestor information - These fields will be populated automatically when an XML Request Header is loaded. Do not change these fields.
B. Supplier Information - These fields will be populated automatically when an XML Request Header is loaded. You may edit these fields as needed. However, if these fields are incorrect, ARRIS should be notified so corrections can be applied in the system.
C. Legal Declaration - Standard IPC legal text for a material content declaration. This may not be edited.
D. Load XML Header Button - Opens a Windows File Open dialog box and allows the user to navigate to and select a previously stored Header file for opening.
E. Load XML File Button - Opens a Windows File Open dialog box and allows the user to navigate to and select a previously stored IPC 1752A file for opening. Note this will only load IPC7152A Class D compatible XML files.
F. Response Date - Enter the date of this submittal using a normal date formatted entry.
G. Generate Declaration - Opens a Windows file Save-As dialog box and allows the user to navigate to an appropriate folder for storing the declaration. Note that the file name is already present and should not be altered. Altering the file name may result in processing delays.
H. Run Error Check - Checks the entered data for various errors prior to generation of an XML file. See error messages and guidance below.
I. Supplier Acceptance - Use the drop down list to select "Accepted" or "Not Accepted." Note: If this field is not equal to "Accepted" the XML file will not be generated.
J. Part and Material Area - ARRIS part number, description and Supplier part number will be populated automatically from the header. All other fields must be completed as part of the material declaration process described below.
Steps to Completing a Material Declaration
The ARRIS request for environmental data email contains a Zip file attachment. This file contains one or more IPC 1752A XML header files depending on how many parts data is being requested for. Save these XML file(s) to a suitable folder on your computer.
Run the ARRIS IPC Creator spreadsheet application.
Load a Request header
1. Press the Load XML Header button (D above)
2. Using the File Open dialog, navigate to and select the file for opening. On successful loading of Header file the screen should appear as follows.
3. Complete the pink highlighted fields. If any of the supplier fields are highlighted enter correct information in those cells as well. The requestor information must not be changed.
4. Verify that the ARRIS item number, Supplier part number, Supplier Company ID and Supplier Company Name are correct. If any of these do not match, contact ARRIS to have these corrected and a new request will be sent. Do not change these fields as they must match exactly the values in the system. Changes to these fields will result in an automatic rejection of the file.
5. The Product Units are defaulted to "Each" which is the most common. This may be changed by using the drop down list for that cell.
6. Fill in the Supplier Part Description. Note: Do not use any of the following symbols in any field on the form as this will result in a failure to parse error when the file is submitted: <, ", &, or >
7. Fill in the Supplier part Mass amount and using the drop down list select the appropriate Mass Units (g, mg, ug, kg).
Entering Material Data
There are two use cases described below for entering material data. The first is for components and simple declarations. The second is for complex items where it is more appropriate to include subparts to form a flat BOM style of declaration.
General rules for the material data section
1. Row 11 must contain the ARRIS and Supplier part information. No other fields should be used for that row.
2. For all other rows, only one section type may be used in any row. For example, if adding subparts then only the subpart section must contain data, for materials, only the material section, etc.
3. The order of entry for the sections is as follows (note, if subparts are not used, the first material will follow the product row):
Product/Supplier section
Supplier subpart Section (if used)
Material Section
Substance section
4. The sum of all substances in a material must equal between 99 and 100% (substance % cannot be 0 or blank)
5. The sum of all material weight must equal the subpart weight (if used) or the Product weight (if subparts are not used)
6. The sum of all subpart weights (if used) must equal the product weight
7. for 4, 5 and 6 above there is a small tolerance allowed in the error checking. However it is recommended that exact values be used to reduce chances or rejection due to any of these cases..
8. The following symbols are not allowed in XML fields and will result in a failure to parse error when the file is submitted: <, ", &, or >
9. Duplicate subpart names are not allowed in a product
10. Duplicate Material names are not allowed in a subpart (if used) or a product (if subparts are not used)
11. Duplicate CAS#'s are not allowed in any one material. This includes the use of SYSTEM as a CAS#'s
12. Duplicate material names ARE allowed in different subparts and duplicate CAS#'s ARE allowed in different materials.
Material Data entry for a Single Component or Simple Part
1. Beginning on Row 12 enter the Homogeneous Material Name of the first material.
Material name notes:
a) Homogeneous Material names must be unique. Duplicate material names will result in a failure to load the file.
b) The material name should also be descriptive as to the use to enable efficient review of the declaration. For example Die Attach, Mold Compound, Terminal Plating etc. This naming convention is sufficient for single item declarations as it is clear what the item is and where it is used. When declaring materials using the SubProduct option below it is important that the material name contain more information than simply the material itself. Many of the controlled substances have exemptions based on the usage and/or location of the material. The following examples demonstrate the recommended approach using Location_Component_Materialname in the Homogeneous Material Name field:
Nickel plating on front housing should be FH_NI_PLATING
Resistor substrate on PCBA should be PCBA_RESISTOR_SUBSTRATE
Magnet on vibrator on front housing should be FH_VIBRATOR_MAGNET
2. Using the drop down list select the appropriate Material Group
3. Enter the Mass Amount for this material
4. Using the drop down list select the Mass Units for this material
5. Beginning on the row immediately following the material row, enter the Substance Name of the first substance in the material. Note: It is not critical that the name is chemically accurate as the CAS# is the key value but the substance name will help in determining where exemptions need to be applied
6. Enter the CAS# for the substance. For undeclared substances use Substance Name = "MISC., NOT TO DECLARE" and CAS# = "SYSTEM". This exact text must be used or an error will be generated. Note: There is a space/blank between "MISC,." and "NOT"
Substance and CAS# Notes:
a. For substances where the CAS# is not known or exact formulation is considered proprietary up to 10% of a Homogeneous Material may remain undeclared as prescribed in the ARRIS Controlled and Reportable Material Disclosure specification. Under no circumstances may undeclared material contain any of the ARRIS Banned, Controlled or Reportable substances above the reporting threshold. These must always be fully declared by CAS#. To enter an undeclared substance the exact text below must be used:
Substance Name = "MISC., NOT TO DECLARE" and CAS# = "SYSTEM". This exact text must be used or an error will be generated.
b. If a Material contains more than 10% MISC., NOT TO DECLARE or contains a "-" CAS# substance the material name must also contain the full OEM name and Tradename of the material in square brackets: Example PCB_IC1_Die attach [Ablebond 9830]
c. Proprietary substances may also be declared using the IMDS system where the CAS# = "-" and the substance description is used to indicate the substance category. For example:
CAS#= "-" and Substance Name = "ISO 1043-4: FLAME RETARDANT(42), BROMINATED ORGANIC PHOSPHORUS COMPOUNDS"
The exact IMDS standard text of the substance name must be used to avoid an unknown CAS# error and automatic rejection of a submittal.
d. Duplicate CAS#'s are not allowed within a single material and will result in a failure to load the file into the system. This includes MISC/SYSTEM. Duplicate CAS#'s are allowed in separate materials.
7. Enter the percent by weight of this substance in this material
8. Enter all applicable exemption(s) for this substance. Up to three may be entered. Please refer to the ARRIS Exemption List TAB to determine potential exemptions for each controlled substance category and the threshold PPM above which require exemption(s) are needed to meet ARRIS compliance requirements as detailed in the ARRIS Controlled and Reportable Material Disclosure Specification.
Exemption Notes:
a. Do not apply more than one valid exemption for each of RoHS, ARRIS General and ARRIS Surface Restricted.
b. Exemptions do not need to be entered if the PPM is below the Limit.
c. Some substance categories may require more than one exemption.
Example 1 - Lead at 1% - Appropriate RoHS exemption, ARRIS General exemption, and ARRIS Surface exemption
Example 2 - Lead at 0.05% - ARRIS General exemption and ARRIS Surface exemption
Example 3 - Nickel - ARRIS Surface exemption #501
d. Exemptions have specific applicability, do not enter exemptions that are inappropriate or not applicable for the stated usage of the substance. Be prepared to explain all exemption selections to the ARRIS Environmental Data Management Team.
9. Continue adding substances until all substances are declared for this material.
10. If another material needs to be added, this should be added in the row immediately following the last substance entered. Note Duplicate material names within a Product or subpart are not allowed and will result in a failure to load into the system.
11. Continue adding Materials and Substances until complete. Your Declaration should look similar to this example with two materials: Note that the materials and substances are separated by one row. Any overlapping Section rows will result in an error. Also note that the sum of substances in both materials = 100% and the sum of the material weights = the product weight. Any number of materials and substance can be entered using this format.
Material data Entry for complex assemblies and ODM products (Using subparts)
For components and simple parts the material level declaration is most appropriate. However, for assemblies containing multiple parts or assemblies ARRIS recommends the use of subparts to aid in completing the material declaration. This allows each component of the assembly to be entered and declared separately.
Material and substance data entry for complex assemblies follows exactly the same process outlined above except that a subpart section is used. The subpart row immediately follows the product row and subsequent subparts are added immediately following the last substance of the last material in the previous subpart as shown below:
1. In the Row immediately following the Product row enter a unique Subpart Name such as Capacitor 101. Reminder: Do not use >, &, " or < in the name. Note: If the component is under the third or forth level subpart, the subpart’s name needs to include the part tree structure.
2. Enter the Quantity or number of these parts in this product
3. Enter the Mass Amount
4. Using the dropdown list select the appropriate Mass Units for this part.
5. In the following row begin adding materials and substances as shown above.
6. Add the next subpart in the row following the last substance of the last material of the previous subpart.
7. Continue adding Materials, Substances and additional subparts until complete. The form should look like the simple two part example shown below:
8. There are a couple of additional considerations when using subparts:
a. The sum of the weight of all materials in a subpart must equal the subpart weight. There is a small tolerance built in to the error checking but the best practice is to make these equal.
Examples from above:
Subpart1 = 1g
Material1 = 0.5g
Material2 = 0.5g
Subpart2 = 0.5g
Subpartmat1 = 0.5g
b. The sum of all subpart weights multiplied by the subpart quantity must equal the Product weight. Here again there is an allowable tolerance but in general these should also be equal.
Examples from above:
subpart1 qty * subpart 1 weight = 10*1 = 10 g
subpart2 qty * subpart2 weight = 5*0.5 = 2.5 g
Sum of subpart weights = 10+2.5 = 12.5 g
Product weight = 12.5 g
c. Duplicate subpart names are not allowed and will result in a failure to load error when the file is uploaded..
Material Data Entry for ARRIS Controlled BOM Declarations
Suppliers of products or assemblies for ARRIS where all product or assembly components are selected, qualified and controlled by ARRIS design do not have to report full material content for these parts (ARRIS obtains material data for these parts directly from the qualified suppliers). For these suppliers it is sufficient to report only those items and materials which are not part of the ARRIS BOM but are added as part of the manufacturing process. These normally include solder, flux, adhesives, tape, labels, inks and so on. In order to declare material content for a ARRIS Controlled BOM a short form of declaration is required. This short form declaration allows the supplier to indicate that this item is a ARRIS Controlled BOM and declare all manufacturing process materials added to the ARRIS BOM to produce a final product.
The rules for a ARRIS Controled BOM declaration are:
a. The supplier part description must be "ARRIS Controlled BOM"
b. The Homogeneous material name for the ARRIS parts section must be "ARRIS Controlled Parts"
c. The Mass for the ARRIS Controlled Parts material must be 1 mg or 0.001g
d. The substance for the ARRIS Controlled Parts material must be Substance name = "MISC., NOT TO DECLARE", CAS# = "SYSTEM", % = "100"
e. The supplier part mass must only include the ARRIS Controlled Material mass and manufacturing material's mass. It must not be the actual finished product mass
f. All supplier provided materials not included in the ARRIS BOM MUST be declared.
g. All other material and substance entry rules and practices apply
h. Deviations from the exact values above will result in a rejection of the declaration
Due to the low number of materials added to a ARRIS Controlled BOM it is recommended that the homogeneous material declaration is completed at the Product level (no subparts declared). The following example shows this form of declaration for a ARRIS Controlled BOM where the supplier is adding Solder and Adhesive (Epoxy) in producing the end item: Note that substance exemptions must be added as appropriate.
Generate an IPC XML Declaration for submission
1. Click the Generate Declaration button ( G above). A number of error checks will be performed and notify if required fields are missing data or of the incorrect data type. If all error checks passed, the following dialog box will be displayed:
2. If all error checks passed, a Windows File Save-As dialog box will be displayed allowing navigation to an appropriate folder for saving and click Save. Note: Do not change the file name. It is constructed to allow efficient processing of incoming files and changes may result in processing delays or being ignored by the system.
3. Additional error checks will be performed for the sum of substance percentage, sum of material weights and sum of subpart weight. If an error is displayed, see below for guidance on resolution. If all error checks pass then the following message box will be displayed indicating completion and reminders for email submittal of declaration and supporting documents:
Submit declaration and supporting documents
1. After successful completion of an IPC XML declaration, please email the declaration to the automated processing email address:
Env.Comply@arris.com
2. For general correspondence or questions, please email these to the EDM you normally correspond with or if unsure use:
EnvInformation@arris.com
To avoid delays in processing include Mfg name_ARRIS item number in the email subject when sending supporting documents.
Note: Only valid XML declarations or zipped declarations will be processed by the Env.Comply email box. All other files will be ignored. Please be sure to use the appropriate mail addresses.
Tips and Tricks
1. In order to allow the most editing flexibility in the tool most cut and paste functionality is available for use. However, it is highly recommended that when pasting into the sheet only Paste-Special-Values is used to preserve proper formatting.
2. If cell formatting gets changed by drag-drop or pasting from other sheets it may be restored by selecting an undamaged row and using the format painter to repaint the impacted rows. This will restore formatting while not changing the data already entered.
3. To save file space The sheet comes with only 200 rows formatted for use. To add more rows select a row in the formatted area and insert as many new rows as required. These new rows will have the same drop downs and formatting as the ones above it.
4. The following symbols are not allowed in any XML fields and will result in a failure to parse error when the file is submitted: <, ", &, or >
5. Overlapping sections will usually result in weight sum errors. Each of the four sections (ARRIS/Supplier part, subpart, material and substance) must be on separate rows and constructed in the correct order as shown in the examples.
6. Row 11 must contain the ARRIS Item and Supplier Part information. No other fields on the row should be filled in.
Error checking and messages
Error checks are performed each time a file is generated. It may also be run at any time by pressing the Run Error Check button (K above). Note if this is run before completion of material data there will always be errors reported however, it is still useful while creating large declaration to check data that has already been entered.
The following error messages may generated by the application accompanied by suggested corrections.
File does not contain sufficient IPC header information. Aborting!
File is missing critical information such as ARRIS item number or supplier part number. Contact ARRIS and request a new header file
Please complete required fields: Please complete required fields: Enter Requestor = ARRIS Group, Inc., Enter response date and Enter Supplier Acceptance = Accepted
Complete indicated required fields
Please complete required fields in Requestor and Supplier Sections. Aborting!
Complete indicated required fields
Please complete required fields on row 11. Aborting!
Missing Supplier Part name, Mass amount or Mass units, enter required information
Response date must be a valid date. Please enter a valid date using mm/dd/yy or yyyy/mm/dd format. Aborting!
Data entered is not recognized as a valid date. Enter a valid date using mm/dd/yy format.
Request date must be a valid date. Please enter a valid date using mm/dd/yy or mm/dd/yyyy format. Aborting!
Data entered is not recognized as a valid date. Enter a valid date using mm/dd/yy format.
Respond by date must be a valid date. Please enter a valid date using mm/dd/yy or mm/dd/yyyy format. Aborting!
Data entered is not recognized as a valid date. Enter a valid date using mm/dd/yy format.
Request date must be a valid date. Aborting!
Usually caused by text in the date field. Enter a valid date
Respond by date must be a valid date. Aborting!
Usually caused by text in the date field. Enter a valid date
Response date must be a valid date. Aborting!
Usually caused by text in the date field. Enter a valid date
Response date cannot be later than today or more than 90 days in the past. Please enter a valid date using mm/dd/yy or mm/dd/yyyy format. Aborting!
Caused when entered date is more that 90 days in the past or sometime in the future. Enter today’s date in the correct format mm/dd/yy.
No product found in first row. Aborting!
Missing Product information. Load or reload header file
No Subpart or material found at row NN . Aborting!
A subpart or material was expected at row NN. Check to verify proper construction
No material found at row NN. Aborting!
A material was expected at row NN. Check to verify proper construction
No Substance found at row NN. Aborting!
A Substance was expected at row NN. Check to verify proper construction
No CAS number found at row NN. Aborting!
Verify a CAS# exists in row NN
Invalid CAS number found at row NN. Aborting!
Indicates that the CAS# is not valid, check CAS#
SYSTEM CAS# declared but substance name is not equal to exactly "MISC., NOT TO DECLARE" at row NN. Aborting!
Verify CAS# = "SYSTEM" and substance name = "MISC., NOT TO DECLARE" this text must be exactly as shown here
Sum of substances can not exceed 100% at row NN. Aborting!
Sum of substances can not be less than 99% at row NN. Aborting!
The sum of substance % in each material must be between 99 and 100%. Row NN indicates the last substance in the material being checked. Verify sum is 99-100%
Sum of material weights can not exceed 101% of subpart weight at row NN. Aborting!
Sum of material weights can not be less than 99% of subpart weight at row NN. Aborting!
The sum of all material weights in a subpart between 99 and 101% of the subpart weight. Row NN indicates the last substance in the subpart being checked. Verify that the sum of weights of all materials in subpart are 99-101% of the subpart weight
Note: The Entered and Calculated values are displayed in the error message box
Product weight cannot be less than 91% of the sum of subpart weights at row NN. Aborting!
Product weight cannot exceed the sum of subpart weights by more than 9% at row NN. Aborting!
The entered Product weight (cell(F11)) must be between 91 and 109% of the sum of all subpart weights multiplied by each subpart quantity. Row NN indicates the last substance in the Product being checked. Verify that the Product weight is between 91 and 109% of the sum of weights of each subpart*QTY
Note: The Entered and Calculated values are displayed in the error message box
Product weight cannot be less than 91% of the sum of material weights at row NN. Aborting!
Product weight cannot exceed the sum of material weights by more than 9% at row NN. Aborting!
Subparts are not used. The entered Product weight, cell(F11), must be between 91 and 109% of the sum of all material weights. Row NN indicates the last substance in the Product being checked. Verify that the Product weight is between 91 and 109% of the sum of material weights
Note: The Entered and Calculated values are displayed in the error message box
Unknown units for Product/material/subpart weight at row , NN, must be g, mg or kg. Aborting!
Units for Product subparts and material must be g, mg, or kg only. Check to verify valid units are entered
Error # was generated by WindowsModule Windows Error Description at row NN.
Other Windows or Excel generated errors may occur. These normally have to do with invalid filenames, paths, folder permissions or file permissions. Check these and any other information in the error message to correct the problem
Only product information allowed in row 11, please remove or move subpart, material or substance data from this row. Aborting!
Row 11 is only allowed to contain data in the product section. Check row 11 to make sure only product information is entered and no data is entered for the subpart, material or substance sections.
Product, Subpart, Material and Substance data must be on separate rows at row NN, please check the data on this row. Aborting!
Data is only allowed to be in one section (Product, Subpart, Material or Substance) per row. Check row NN to make sure only one section contains data.
No Subpart Quantity found at row NN. Aborting!
Quantity is a required field if subparts are declared. Enter valid quantity at row NN.
Space found in CAS number found at row NN. Aborting!
CAS Number cells may not contain spaces. Check CAS number at row NN.
Additional data was found below the last valid row at row NN, please check the data in this row. Aborting!
Entries were detected beyond the end of the declaration. Check row NN for valid data.
Duplicated SubPart in row NN. Aborting!
SubPart names are only allowed to be declared once per product. Change the Subpart name at row NN.
Duplicated Material in row NN for SubPart Subpartname. Aborting!
Material names are only allowed to be declared once per SubPart. Change the material name at row NN.
Duplicated Substance in material materialname, row NN. Aborting!
Substances are only allowed to be declared once per material. Check the substance at row NN.
Zero or Blank Substance percentage value, row NN. Aborting!
Substances Percentage value cannot be zero or blank. Check the substance at row NN.

## IPC Homogeneous Material Data
Requestor Information | [5 empty] | Supplier Information | [8 empty] | Legal Statement | [5 empty] | dropdown lists do not delete |  |  |  | Stainless steel | Other Ferrous alloys, non-stainless steels | Aluminum and its alloys | Copper and its alloys | Magnesium and its alloys | Nickel and its alloys | Zinc and its alloys | Other Nonferrous metals and alloys | Precious metals | Ceramics / Glass | Other inorganic materials | Thermoplastics | Other Plastics and Rubber | Other Organic Materials | Others | row formatting
Contact Name | [5 empty] | Company Name | [8 empty] | Legal Declaration | Supplier certifies that it gathered the provided information and such information is true and correct to the best of its knowledge and belief, as of the date that Supplier completes this form. Supplier acknowledges that Company will rely on this certification in determining the compliance of its products. Company acknowledges that Supplier may have relied on information provided by others in completing this form, and that Supplier may not have independently verified such information. However, in situations where Supplier has not independently verified information provided by others, Supplier agrees that, at a minimum, its suppliers have provided certifications regarding their contributions to the part(s), and those certifications are at least as comprehensive as the certification in this paragraph. If the Company and the Supplier enter into a written agreement with respect to the identified part(s), the terms and conditions of that agreement, including any warranty rights and/or remedies provided as part of that agreement, will be the sole and exclusive source of the Suppliers liability.
Contact Phone | [5 empty] | Company ID | [14 empty] | Each | g | HOME | Accepted | [15 empty] | Product Section |  |  | Supplier Part Section |  |  |  | Supplier Subpart Section (If needed) |  |  |  | Material Section |  |  |  | Substance Section
Contact Email | [5 empty] | Contact Name | [14 empty] | Meter | mg | MD | Not Accepted | [15 empty] | ARRIS Item # | ARRIS Description | Product Units | Supplier Part# | Supplier Part Description | Mass Amount | Mass Units | Subpart Name | QTY | Mass Amount | Mass Units | Homogeneous Material name | Material Group | Mass Amount | Mass Units | Substance Name | CAS Number | % of Material | Ex 1 | Ex 2 | Ex 3
Request Date | [5 empty] | Contact Phone | [14 empty] | m^2 | kg
Respond by Date | [5 empty] | Contact Email | [14 empty] | m^3
Requestor | [5 empty] | Response Date (mm/dd/yyyy) | [8 empty] | Supplier Acceptance | [5 empty] | cm
cm^2
Product Section |  |  | Supplier Part Section |  |  |  | Supplier Subpart Section (If needed) |  |  |  | Material Section |  |  |  | Substance Section | [5 empty] | cm^3
ARRIS Item # | ARRIS Description | Product Units | Supplier Part# | Supplier Part Description | Mass Amount | Mass Units | Subpart Name | QTY | Mass Amount | Mass Units | Homogeneous Material name | Material Group | Mass Amount | Mass Units | Substance Name | CAS Number | % of Material | Ex 1 | Ex 2 | Ex 3 | Liter

## ARRIS Exemption List
|  |  | Exemption Color Codes: | RoHS Substance Exemptions
ARRIS General Substance Exemptions
For Overlapping categories, supplier must apply applicable exemptions in each exemption class. E.g. RoHS + ARRIS General + ARRIS Surface |  |  |  | ARRIS Surface Substance Exemptions
Controlled Substance Category | PPM | Exemption Number | Expiration Date | Exemption Description
CADMIUM AND CADMIUM COMPOUNDS | 100 | 13(b) |  | Cadmium (and lead) in filter glasses and glasses used for reflectance standards
CADMIUM AND CADMIUM COMPOUNDS | 20 | 500 |  | Cadmium not in batteries or packaging covered by EU RoHS
CADMIUM AND CADMIUM COMPOUNDS | 100 | 8(b) |  | Cadmium and its compounds in electrical contacts
COBALT DICHLORIDE | 100 | 537 |  | Part contains Cobalt Dichloride but is not in the form of a substance or preparation (eg silica gel)
HEXAVALENT CHROMIUM | 3 | 509 |  | In packaging, the sum of Cd, Hg, Pb and CrVI does not exceed 100 ppm based on total package mass per 94/62/EC
LATEX | 0 | 534 |  | Part contains Latex but will not have prolonged contact with skin (i.e. surface mount parts)
LEAD AND LEAD COMPOUNDS | 1000 | 13(a) |  | Lead in white glasses used for optical applications
LEAD AND LEAD COMPOUNDS | 1000 | 13(b) |  | Lead (and Cadmium) in filter glasses and glasses used for reflectance standards
LEAD AND LEAD COMPOUNDS | 1000 | 15 |  | Lead in solders to complete a viable electrical connection between semiconductor die and carrier within integrated circuit Flip Chip packages
LEAD AND LEAD COMPOUNDS | 1000 | 33 |  | Lead in solders for the soldering of thin copper wires of 100 um diameter and less in power transformers
LEAD AND LEAD COMPOUNDS | 1000 | 34 |  | Lead in cermet based trimmer potentiometer elements
LEAD AND LEAD COMPOUNDS | 1000 | 5(a) |  | Lead in glass of cathode ray tubes
LEAD AND LEAD COMPOUNDS | 1000 | 5(b) |  | Lead in glass of fluorescent tubes not exceeding 0.2% by weight
LEAD AND LEAD COMPOUNDS | 70 | 510 |  | In packaging, the sum of Cd, Hg, Pb and CrVI does not exceed 100 ppm based on total package mass per 94/62/EC
LEAD AND LEAD COMPOUNDS | 70 | 513 |  | Lead in Cable Jackets only, up to 300 ppm per California Prop 65
LEAD AND LEAD COMPOUNDS | 70 | 518 |  | Lead NOT in cable jackets or packaging; covered by RoHS
LEAD AND LEAD COMPOUNDS | 0 | 538 |  | Part contains Lead but will not have prolonged contact with skin (i.e. surface mount parts)
LEAD AND LEAD COMPOUNDS | 0 | 539 |  | Part contains Lead but the manufacturer certifies it meets ASTM F963-03
LEAD AND LEAD COMPOUNDS | 1000 | 6(a) |  | Lead as an alloying element in steel containing up to 0.35% lead by weight
LEAD AND LEAD COMPOUNDS | 1000 | 6(b) |  | Lead as an alloying element in aluminum containing up to 0.4% lead by weight
LEAD AND LEAD COMPOUNDS | 1000 | 6(c) |  | Lead as an alloying element in copper containing up to 4% lead by weight
LEAD AND LEAD COMPOUNDS | 1000 | 7(a) |  | Lead in high melting temperature type solders (i.e. lead based solder alloys containing 85% by weight or more lead)
LEAD AND LEAD COMPOUNDS | 1000 | 7(b) |  | Lead in solders for servers, storage and storage array systems, network infrastructure equipment for switching, signalling, transmission as well as network management for telecommunications
LEAD AND LEAD COMPOUNDS | 1000 | 7(c)-I |  | Electrical and electronic components containing lead in a glass or ceramic other than dielectric ceramic in capacitors, e.g. piezoelectronic devices, or in a glass or ceramic matrix compound
LEAD AND LEAD COMPOUNDS | 1000 | 7(c)-II |  | Lead in dielectric ceramic in capacitors for a rated voltage of 125 V AC or 250 V DC or higher
LEAD AND LEAD COMPOUNDS | 1000 | 7(c)-IV |  | Lead in PZT based dielectric ceramic materials for capacitors being part of integrated circuits or discrete semiconductors
LEAD AND LEAD COMPOUNDS | 1000 | 9(b) |  | Lead in lead/bronze bearing shells and bushes
MERCURY AND MERCURY COMPOUNDS | 5 | 511 |  | In packaging, the sum of Cd, Hg, Pb and CrVI does not exceed 100 ppm based on total package mass per 94/62/EC
MERCURY AND MERCURY COMPOUNDS | 5 | 515 |  | Mercury in batteries per EU Directive 98/101/EC not to exceed 5 ppm of total battery cell weight
MERCURY AND MERCURY COMPOUNDS | 5 | 516 |  | Mercury in batteries per EU Directive 98/101/EC not to exceed 2% (20,000 ppm) for button cells
MERCURY AND MERCURY COMPOUNDS | 5 | 520 |  | Mercury NOT in batteries covered by EU ROHS 2002/95/EC
NICKEL AND NICKEL COMPOUNDS | 0 | 501 |  | Part contains Nickel, but will not have prolonged contact with skin
NICKEL AND NICKEL COMPOUNDS | 0 | 506 |  | Part contains Nickel and could have prolonged contact with skin but the manufacturer certifies it meets EN1811, per 76/769/EEC and 94/27/EC

## IPC (hidden)
requesterItemNumber | requesterItemName | unitType | itemNumber | itemName | value | UOM
ARMP08415 | COVER,EDGE PROTECTOR,REAR CARDS,BLK ESD VINYL,E6000 | Each | POL-7652 | COVER,EDGE PROTECTOR,REAR CARDS,BLK ESD VINYL,E6000 | 10 | g
Requestor
Supplier company
contact name | GKW874-"Wenjing.Wang@arrisi.com" |  |  |  |  | Request/Reply
contact email | Wenjing.Wang@arrisi.com |  | Company name | CAPLUGS
| Phone Number |  |  | identity
contact phone | 86-15900204422 |  | Company ID | 022313717
Request date | 2014-10-31-00:00 |  | Acceptance | TRUE
Rrespond by Date | 2014-11-05-00:00
company | ARRIS Group, Inc.
Supplier Authorizer |  |  | Supplier Contact
contact name | Support Contact |  | contact name | Support Contact
contact email | sales-asia@caplugs.com |  | contact email | sales-asia@caplugs.com
| Phone number |  |  | Phone number
contact phone | 8.6214E+11 |  | contact phone | 8.6214E+11
Response date | 2015-01-14-00:00
HAS NO SUBPARTS SECTION | [9 empty] | HAS SUBPARTS SECTION
Material name | materialGroupName | Amount | UOM | Substance name | CAS | Mass Amount | UOM2 | Conc | Ex ID | Subpart name | QTY | Mass | UOM | Material Name | materialGroupName | Mass3 | UOM2 | Substance name | CAS | Mass2 | UOM3 | Conc | Ex ID
ESD VINYL-From MSDS by JB 1-14-15 |  | 10 | g | Vinyl-PVC | 9002-86-2 |  |  | 94
ESD VINYL-From MSDS by JB 1-14-15 |  | 10 | g | Antimony | 1309-64-4 |  |  | 5
ESD VINYL-From MSDS by JB 1-14-15 |  | 10 | g | Zinc | 7440-66-6 |  |  | 1